## Instructions
Topic | Instructions
START | Edit this workbook, save it, then run run_aluminum_3pb_excel in MATLAB.
Units | N, mm, MPa. Coordinates: x across flange, y along length, z upward.
Editable cells | Yellow cells are inputs. Keep sheet names, column headers and Parameter keys unchanged.
Example only | ALL material curves are illustrative. Replace them with your alloy/temper and HAZ test data.
Geometry | height is the overall height. topWidth and bottomWidth are full flange widths.
Three-point bending | Supports at y=0 and y=length, central downward load at y=length/2. Ideal bearing lines; no contact.
Stiffeners | One row per transverse plate. Enabled=1 uses the row; 0 ignores it. Side +1 or -1 selects the web side.
Position and width | Position is absolute y in mm. Width is from the web mid-plane; do not exceed either flange half-width.
Changing length | Update stiffener positions manually after changing length. Rows do not automatically move.
Disable stiffeners | Set all Enabled values to 0, or delete all data rows while retaining the headers.
HAZ | flangeWidth and webWidth apply to longitudinal welds; stiffenerWidth applies to transverse welds. See ALUMINUM_3PB.md.
Materials IDs 1-8 | 1 web base; 2 web HAZ; 3 top base; 4 top HAZ; 5 bottom base; 6 bottom HAZ; 7 stiffener base; 8 stiffener HAZ.
Additional materials | Append contiguous IDs 9,10,... for custom Regions. Names must be unique letters/digits/underscores starting with a letter.
Plastic data | Rows contain MaterialID, TRUE stress (MPa), equivalent PLASTIC strain (dimensionless). First strain=0; subsequent strains strictly increase. Stress must not decrease.
Elastic only | UsePlastic=0 ignores that material's Plastic rows. UsePlastic=1 requires a curve. Preserve the row order of each curve.
Regions | Enabled box regions override automatic HAZ. Component: 0 all, 1 web, 2 top, 3 bottom, 4 stiffeners. Later rows take priority.
Region bounds | Blank minimum = minus infinity; blank maximum = plus infinity. Bounds refer to undeformed x/y/z.
Output directory | A relative outputDir is resolved relative to this workbook. An absolute directory may also be used.
Boolean inputs | Use numeric 0 or 1 for preview, lateralGuideAtLoad, Enabled and UsePlastic.
Formula inputs | Prefer plain numbers. Formula results must be recalculated and saved in Excel before MATLAB reads the workbook.
MATLAB command | run_aluminum_3pb_excel('Aluminum_3PB_Input.xlsx')
Output | Abaqus .inp, mesh/config .mat, element-region .csv and optional preview. The command does not launch Abaqus.

## Control
Parameter | Value | Units | Description
name | Aluminum_Welded_I_3PB | - | Abaqus job name, letters/digits/underscores, start with a letter
outputDir | Aluminum_3PB_output | - | Relative to workbook folder, or absolute folder
meshSize | 20 | mm | Maximum target mesh interval; HAZ boundaries may produce smaller elements
imperfection | 0 | mm | Sinusoidal lateral crookedness amplitude
lateralGuideAtLoad | 1 | 0/1 | Enable lateral guide at loading-line center
preview | 1 | 0/1 | Show MATLAB material-region plot

## Geometry
Parameter | Value | Units | Description
length | 2400 | mm | Support-to-support span
height | 300 | mm | Overall section height
topWidth | 150 | mm | Full upper-flange width
bottomWidth | 150 | mm | Full lower-flange width
topThickness | 10 | mm | Upper-flange thickness
bottomThickness | 10 | mm | Lower-flange thickness
webThickness | 6 | mm | Web thickness

## HAZ
Parameter | Value | Units | Description
flangeWidth | 20 | mm | Longitudinal weld: outward HAZ width from web face into flange
webWidth | 20 | mm | Longitudinal weld: HAZ depth from flange inner face into clear web
stiffenerWidth | 15 | mm | Transverse weld HAZ width from plate/web/flange faces

## Analysis
Parameter | Value | Units | Description
displacement | 40 | mm | Positive downward displacement magnitude at central load line
initialIncrement | 0.01 | - | Initial fraction of step time
minimumIncrement | 1e-07 | - | Minimum fraction of step time
maximumIncrement | 0.05 | - | Maximum fraction of step time
maximumIncrements | 1000 | - | Maximum number of increments

## Stiffeners
Enabled | Position | Side | Width | Thickness
1 | 0 | -1 | 65 | 8
1 | 0 | 1 | 65 | 8
1 | 1200 | -1 | 65 | 8
1 | 1200 | 1 | 65 | 8
1 | 2400 | -1 | 65 | 8
1 | 2400 | 1 | 65 | 8

## Materials
ID | Name | E | Nu | UsePlastic
1 | WEB_BASE | 70000 | 0.33 | 1
2 | WEB_HAZ | 70000 | 0.33 | 1
3 | TOP_BASE | 70000 | 0.33 | 1
4 | TOP_HAZ | 70000 | 0.33 | 1
5 | BOTTOM_BASE | 70000 | 0.33 | 1
6 | BOTTOM_HAZ | 70000 | 0.33 | 1
7 | STIFFENER_BASE | 70000 | 0.33 | 1
8 | STIFFENER_HAZ | 70000 | 0.33 | 1
Note on B1: Example material names and curves: replace with your measured aluminum properties.

## Plastic
MaterialID | TrueStress | PlasticStrain
1 | 240 | 0
1 | 255 | 0.005
1 | 275 | 0.02
1 | 290 | 0.05
1 | 300 | 0.1
2 | 110 | 0
2 | 125 | 0.005
2 | 145 | 0.02
2 | 165 | 0.05
2 | 180 | 0.1
3 | 240 | 0
3 | 255 | 0.005
3 | 275 | 0.02
3 | 290 | 0.05
3 | 300 | 0.1
4 | 110 | 0
4 | 125 | 0.005
4 | 145 | 0.02
4 | 165 | 0.05
4 | 180 | 0.1
5 | 240 | 0
5 | 255 | 0.005
5 | 275 | 0.02
5 | 290 | 0.05
5 | 300 | 0.1
6 | 110 | 0
6 | 125 | 0.005
6 | 145 | 0.02
6 | 165 | 0.05
6 | 180 | 0.1
7 | 240 | 0
7 | 255 | 0.005
7 | 275 | 0.02
7 | 290 | 0.05
7 | 300 | 0.1
8 | 110 | 0
8 | 125 | 0.005
8 | 145 | 0.02
8 | 165 | 0.05
8 | 180 | 0.1

## Regions
Enabled | Component | Xmin | Xmax | Ymin | Ymax | Zmin | Zmax | MaterialID
0 | 1 |  |  | 900 | 1500 | 30 | 80 | 2